## Sheet2
Скважина | Date/Time | StuckPipe | TVD | DEPT | CDEPTH | HDTH | BPOS | HKLD | STOR | FLWI | RPM | SPPA | ECD | DLS | INCL | AZIM | GR | APRS | BVEL | RIG_STATE | Stick_Slip_Ratio | StickPercentage | ESD
| name |  | TVD | Bit Depth | CDEPTH | Hole Depth | Block Position | Hookload | Avg Surface Torque | Mud Flow In | Avg Rotational Speed | Standpipe Pressure | Equiv Circulating Density | DLS | INCL | AZIM | GR_ARC_RT | Annular Pressure | Block Velocity | Rig State | Stick_Slip_Ratio | StickPercentage | ESD
204 | d |  | m | m | m | m | m | kkgf | kft.lbf | L/min | rpm | bar | g/cm3 | deg/30m | deg | deg | gAPI | bar | m/h |  |  |  | g/cm3
210ST | d |  | m | m | m | m | m | kkgf | kft.lbf | L/min | rpm | bar | g/cm3 | deg/30m | deg | deg | gAPI | bar | m/h |  |  |  | g/cm3
210ST2 | d |  | m | m | m | m | m | kkgf | kft.lbf | L/min | rpm | atm | g/cm3 | deg/30m | deg | deg | gAPI | atm | m/h |  |  |  | g/cm3
216ST | d |  | m | m | m | m | m | kkgf | kft.lbf | L/min | rpm | bar | g/cm3 | deg/30m | deg | deg | gAPI | bar | m/h |  |  |  | g/cm3
216ST2 | d |  | m | m | m | m | m | kkgf | kft.lbf | L/min | rpm | atm | g/cm3 | deg/30m | deg | deg | gAPI | atm | m/h |  |  |  | g/cm3
217ST1 | d |  | m | m | m | m | m | kkgf | kft.lbf | L/min | rpm | atm | g/cm3 | deg/30m | deg | deg | gAPI | atm | m/h |  |  |  | g/cm3
217ST2 | d |  | m | m | m | m | m | kkgf | kft.lbf | L/min | rpm | atm | g/cm3 | deg/30m | deg | deg | gAPI | atm | m/h |  |  |  | g/cm3
220ST | d |  | m | m | m | m | m | kkgf | kft.lbf | L/min | rpm | atm | g/cm3 | deg/30m | deg | deg | gAPI | atm | m/h |  |  |  | g/cm3
220ST3 | d |  | m | m | m | m | m | kkgf | kN.m | L/min | rpm | atm | g/cm3 | deg/30m | deg | deg | gAPI | atm | m/hr |  |  |  | g/cm3
220ST4 | d |  | m | m | m | m | m | kkgf | kN.m | L/min | rpm | atm | g/cm3 | deg/30m | deg | deg | gAPI | atm | m/hr |  |  |  | g/cm3
234ST2 | d |  | m | m | m | m | m | kkgf | kft.lbf | L/min | rpm | atm | g/cm3 | deg/30m | deg | deg | gAPI | atm | m/h |  |  |  | g/cm3
241 | d |  | m | m | m | m | m | kkgf | kft.lbf | L/min | rpm | kPa | g/cm3 | deg/30m | deg | deg | gAPI | kPa | m/h |  |  |  | g/cm3
243 | d |  | m | m | m | m | m | kkgf | kft.lbf | L/min | rpm | kPa | g/cm3 | deg/30m | - | - | gAPI | kPa | m/h |  |  |  | g/cm3
247 | d |  | m | m | m | m | m | kkgf | kft.lbf | L/min | rpm | bar | g/cm3 | deg/30m | - | deg | gAPI | bar | m/h |  |  |  | g/cm3
255 | d |  | m | m | m | m | m | kkgf | kft.lbf | L/min | rpm | atm | g/cm3 | deg/30m | deg | deg | gAPI | atm | m/h |  |  |  | g/cm3
256ST2 | d |  | m | m | m | m | m | kkgf | kft.lbf | L/min | rpm | atm | g/cm3 | deg/30m |  |  | gAPI | atm | m/h |  |  |  | g/cm3
256ST3 | d |  | m | m | m | m | m | kkgf | kft.lbf | L/min | rpm | atm | g/cm3 | deg/30m |  |  | gAPI | atm | m/h |  |  |  | g/cm3
278 | d |  | m | m | m | m | m | kkgf | kft.lbf | L/min | rpm | kPa | g/cm3 | deg/30m | deg | deg | gAPI | kPa | m/h |  |  |  | g/cm3
279 | d |  | m | m | m | m | m | kkgf | kft.lbf | L/min | rpm | kPa | g/cm3 | deg/30m | deg | deg | gAPI | kPa | m/h |  |  |  | g/cm3
Итоговая размерность | d |  | m | m | m | m | m | kkgf | kN.m | L/min | rpm | atm | g/cm3 | deg/30m | deg | deg | gAPI | atm | m/h |  |  |  | g/cm3
STOR | [6 empty] | SPPA, APRS
1 | kft.lbf | = | 1.356 | kN*m |  |  | 1 | kPa | = | 0.01 | atm
0.737 | kft.lbf | = | 1 | kN*m |  |  | 1 | bar | = | 1.02 | atm
желтые - раз в 30 секундс
30 секунд разбиваем и заполняем средним значением. Введу флаг.